## Sheet1
MS_LOCATION | DESCRIPTION_IDG | FEEDER SIZE | HP | Mark | Type Name | Area | Comments | Volume | Panel | Circuit Number | MS_MECH_FURNISH_IDG | MS_ELEC_INSTALL_IDG | MS_TYPE | PHASE BY SUITE | Apparent Load | Edited by | Electrical Data | Number of Poles | MS_ELEC FURNISH_IDG | MS_SIZE_IDG | FUTURE | Location | MS_MECH_INSTALL_IDG | Power Factor | SOURCE | EQUIPMENT NAME_IDG | Family Name | Offset | Workset | Host
INTEGRAL | COMPUTER ROOM COOLING UNIT | 22 | .... | 1235 |  | 0.22917 | NOTES 1, 2, 4 | 0.019676 | L224-SWA-MECH-A1 | 1,3,5 | 1 | 0 | INCLUDED | 224 | 1208787.1398 | dcleary | 480 V/3-112300 VA | 3 | 0 | .... |  | CRAC GALLERY L224-1 | 1 | 1 | NORMAL | CRAC-01 |  | 0 | 4437 | Level : SECOND FLOOR | 3356776
INTEGRAL | COMPUTER ROOM COOLING UNIT | 22 | .... | 1236 |  | 0.22917 | NOTES 1, 2, 4 | 0.019676 | L224-SWA-MECH-A1 | 2,4,6 | 1 | 0 | INCLUDED | 224 | 1208787.1398 | dcleary | 480 V/3-112300 VA | 3 | 0 | .... |  | CRAC GALLERY L224-1 | 1 | 1 | NORMAL | CRAC-03 |  | 0 | 4437 | Level : SECOND FLOOR | 3356778
INTEGRAL | COMPUTER ROOM COOLING UNIT | 22 | .... | 1237 |  | 0.22917 | NOTES 1, 2, 4 | 0.019676 | L224-SWA-MECH-A1 | 7,9,11 | 1 | 0 | INCLUDED | 224 | 1208787.1398 | dcleary | 480 V/3-112300 VA | 3 | 0 | .... |  | CRAC GALLERY L224-1 | 1 | 1 | ALTERNATE | CRAC-05 |  | 0 | 4437 | Level : SECOND FLOOR | 3356780
INTEGRAL | COMPUTER ROOM COOLING UNIT | 22 | .... | 1238 |  | 0.22917 | NOTES 1, 2, 4 | 0.019676 | L224-SWA-MECH-A1 | 8,10,12 | 1 | 0 | INCLUDED | 224 | 1208787.1398 | dcleary | 480 V/3-112300 VA | 3 | 0 | .... |  | CRAC GALLERY L224-1 | 1 | 1 | ALTERNATE | CRAC-07 |  | 0 | 4437 | Level : SECOND FLOOR | 3356782
INTEGRAL | COMPUTER ROOM COOLING UNIT | 22 | .... | 1239 |  | 0.22917 | NOTES 1, 2, 4 | 0.019676 | L224-SWA-MECH-A1 | 13,15,17 | 1 | 0 | INCLUDED | 224 | 1208787.1398 | dcleary | 480 V/3-112300 VA | 3 | 0 | .... |  | CRAC GALLERY L224-1 | 1 | 1 | ALTERNATE | CRAC-09 |  | 0 | 4437 | Level : SECOND FLOOR | 3356784
INTEGRAL | COMPUTER ROOM COOLING UNIT | 22 | .... | 1240 |  | 0.22917 | NOTES 1, 2, 4 | 0.019676 | L224-SWA-MECH-A1 | 14,16,18 | 1 | 0 | INCLUDED | 224 | 1208787.1398 | dcleary | 480 V/3-112300 VA | 3 | 0 | .... |  | CRAC GALLERY L224-1 | 1 | 1 | NORMAL | CRAC-11 |  | 0 | 4437 | Level : SECOND FLOOR | 3356786
INTEGRAL | COMPUTER ROOM COOLING UNIT | 22 | .... | 1241 |  | 0.22917 | NOTES 1, 2, 4 | 0.019676 | L224-SWA-MECH-A1 | 19,21,23 | 1 | 0 | INCLUDED | 224 | 1208787.1398 |  | 480 V/3-112300 VA | 3 | 0 | .... |  | CRAC GALLERY L224-1 | 1 | 1 | NORMAL | CRAC-13 |  | 0 | 4437 | Level : SECOND FLOOR | 3356788
INTEGRAL | COMPUTER ROOM COOLING UNIT | 22 | .... | 1242 |  | 0.22917 | NOTES 1, 2, 4 | 0.019676 | L224-SWB-MECH-B1 | 1,3,5 | 1 | 0 | INCLUDED | 224 | 1208787.1398 | dcleary | 480 V/3-112300 VA | 3 | 0 | .... |  | CRAC GALLERY L224-1 | 1 | 1 | ALTERNATE | CRAC-01 |  | 0 | 4437 | Level : SECOND FLOOR | 3356859
INTEGRAL | COMPUTER ROOM COOLING UNIT | 22 | .... | 1243 |  | 0.22917 | NOTES 1, 2, 4 | 0.019676 | L224-SWB-MECH-B1 | 2,4,6 | 1 | 0 | INCLUDED | 224 | 1208787.1398 | dcleary | 480 V/3-112300 VA | 3 | 0 | .... |  | CRAC GALLERY L224-1 | 1 | 1 | NORMAL | CRAC-04 |  | 0 | 4437 | Level : SECOND FLOOR | 3356861
INTEGRAL | COMPUTER ROOM COOLING UNIT | 22 | .... | 1244 |  | 0.22917 | NOTES 1, 2, 4 | 0.019676 | L224-SWB-MECH-B1 | 7,9,11 | 1 | 0 | INCLUDED | 224 | 1208787.1398 | dcleary | 480 V/3-112300 VA | 3 | 0 | .... |  | CRAC GALLERY L224-1 | 1 | 1 | NORMAL | CRAC-06 |  | 0 | 4437 | Level : SECOND FLOOR | 3356863
INTEGRAL | COMPUTER ROOM COOLING UNIT | 22 | .... | 1245 |  | 0.22917 | NOTES 1, 2, 4 | 0.019676 | L224-SWB-MECH-B1 | 8,10,12 | 1 | 0 | INCLUDED | 224 | 1208787.1398 | dcleary | 480 V/3-112300 VA | 3 | 0 | .... |  | CRAC GALLERY L224-1 | 1 | 1 | NORMAL | CRAC-07 |  | 0 | 4437 | Level : SECOND FLOOR | 3356865
INTEGRAL | COMPUTER ROOM COOLING UNIT | 22 | .... | 1246 |  | 0.22917 | NOTES 1, 2, 4 | 0.019676 | L224-SWB-MECH-B1 | 13,15,17 | 1 | 0 | INCLUDED | 224 | 1208787.1398 | dcleary | 480 V/3-112300 VA | 3 | 0 | .... |  | CRAC GALLERY L224-1 | 1 | 1 | ALTERNATE | CRAC-10 |  | 0 | 4437 | Level : SECOND FLOOR | 3356867
INTEGRAL | COMPUTER ROOM COOLING UNIT | 22 | .... | 1247 |  | 0.22917 | NOTES 1, 2, 4 | 0.019676 | L224-SWB-MECH-B1 | 14,16,18 | 1 | 0 | INCLUDED | 224 | 1208787.1398 | dcleary | 480 V/3-112300 VA | 3 | 0 | .... |  | CRAC GALLERY L224-1 | 1 | 1 | ALTERNATE | CRAC-12 |  | 0 | 4437 | Level : SECOND FLOOR | 3356869
INTEGRAL | COMPUTER ROOM COOLING UNIT | 22 | .... | 1248 |  | 0.22917 | NOTES 1, 2, 4 | 0.019676 | L224-SWB-MECH-B1 | 19,21,23 | 1 | 0 | INCLUDED | 224 | 1208787.1398 | dcleary | 480 V/3-112300 VA | 3 | 0 | .... |  | CRAC GALLERY L224-1 | 1 | 1 | ALTERNATE | CRAC-13 |  | 0 | 4437 | Level : SECOND FLOOR | 3356871
INTEGRAL | COMPUTER ROOM COOLING UNIT | 22 | .... | 1249 |  | 0.22917 | NOTES 1, 2, 4 | 0.019676 | L224-SWC-MECH-C1 | 1,3,5 | 1 | 0 | INCLUDED | 224 | 1208787.1398 | dcleary | 480 V/3-112300 VA | 3 | 0 | .... |  | CRAC GALLERY L224-1 | 1 | 1 | NORMAL | CRAC-02 |  | 0 | 4437 | Level : SECOND FLOOR | 3356904
INTEGRAL | COMPUTER ROOM COOLING UNIT | 22 | .... | 1250 |  | 0.22917 | NOTES 1, 2, 4 | 0.019676 | L224-SWC-MECH-C1 | 2,4,6 | 1 | 0 | INCLUDED | 224 | 1208787.1398 | dcleary | 480 V/3-112300 VA | 3 | 0 | .... |  | CRAC GALLERY L224-1 | 1 | 1 | ALTERNATE | CRAC-03 |  | 0 | 4437 | Level : SECOND FLOOR | 3356906
INTEGRAL | COMPUTER ROOM COOLING UNIT | 22 | .... | 1251 |  | 0.22917 | NOTES 1, 2, 4 | 0.019676 | L224-SWC-MECH-C1 | 7,9,11 | 1 | 0 | INCLUDED | 224 | 1208787.1398 | dcleary | 480 V/3-112300 VA | 3 | 0 | .... |  | CRAC GALLERY L224-1 | 1 | 1 | ALTERNATE | CRAC-06 |  | 0 | 4437 | Level : SECOND FLOOR | 3356908
INTEGRAL | COMPUTER ROOM COOLING UNIT | 22 | .... | 1252 |  | 0.22917 | NOTES 1, 2, 4 | 0.019676 | L224-SWC-MECH-C1 | 8,10,12 | 1 | 0 | INCLUDED | 224 | 1208787.1398 | dcleary | 480 V/3-112300 VA | 3 | 0 | .... |  | CRAC GALLERY L224-1 | 1 | 1 | ALTERNATE | CRAC-08 |  | 0 | 4437 | Level : SECOND FLOOR | 3356910
INTEGRAL | COMPUTER ROOM COOLING UNIT | 22 | .... | 1253 |  | 0.22917 | NOTES 1, 2, 4 | 0.019676 | L224-SWC-MECH-C1 | 13,15,17 | 1 | 0 | INCLUDED | 224 | 1208787.1398 | dcleary | 480 V/3-112300 VA | 3 | 0 | .... |  | CRAC GALLERY L224-1 | 1 | 1 | NORMAL | CRAC-09 |  | 0 | 4437 | Level : SECOND FLOOR | 3356912
INTEGRAL | COMPUTER ROOM COOLING UNIT | 22 | .... | 1254 |  | 0.22917 | NOTES 1, 2, 4 | 0.019676 | L224-SWC-MECH-C1 | 14,16,18 | 1 | 0 | INCLUDED | 224 | 1208787.1398 | dcleary | 480 V/3-112300 VA | 3 | 0 | .... |  | CRAC GALLERY L224-1 | 1 | 1 | NORMAL | CRAC-12 |  | 0 | 4437 | Level : SECOND FLOOR | 3356914
INTEGRAL | COMPUTER ROOM COOLING UNIT | 22 | .... | 1255 |  | 0.22917 | NOTES 1, 2, 4 | 0.019676 | L224-SWC-MECH-C1 | 19,21,23 | 1 | 0 | INCLUDED | 224 | 1208787.1398 | dcleary | 480 V/3-112300 VA | 3 | 0 | .... |  | CRAC GALLERY L224-1 | 1 | 1 | NORMAL | CRAC-14 |  | 0 | 4437 | Level : SECOND FLOOR | 3356916
ADJ | MAKEUP AIR UNIT | 8 | .... | 1256 |  | 0.22917 |  | 0.019676 | L224-SWC-MECH-C1 | 20,22,24 | 0 | 1 | DISC | 124 | 495139.8792 | dcleary | 480 V/3-46000 VA | 3 | 1 | .... |  | ROOF L124 | 0 | 1 |  | MUA-01 |  | 9.8731 | 4437 | Level : PENTHOUSE HP | 3356918
INTEGRAL | COMPUTER ROOM COOLING UNIT | 22 | .... | 1257 |  | 0.22917 | NOTES 1, 2, 4 | 0.019676 | L224-SWD-MECH-D1 | 1,3,5 | 1 | 0 | INCLUDED | 224 | 1208787.1398 | dcleary | 480 V/3-112300 VA | 3 | 0 | .... |  | CRAC GALLERY L224-1 | 1 | 1 | ALTERNATE | CRAC-02 |  | 0 | 4437 | Level : SECOND FLOOR | 3356975
INTEGRAL | COMPUTER ROOM COOLING UNIT | 22 | .... | 1258 |  | 0.22917 | NOTES 1, 2, 4 | 0.019676 | L224-SWD-MECH-D1 | 2,4,6 | 1 | 0 | INCLUDED | 224 | 1208787.1398 |  | 480 V/3-112300 VA | 3 | 0 | .... |  | CRAC GALLERY L224-1 | 1 | 1 | ALTERNATE | CRAC-04 |  | 0 | 4437 | Level : SECOND FLOOR | 3356977
INTEGRAL | COMPUTER ROOM COOLING UNIT | 22 | .... | 1259 |  | 0.22917 | NOTES 1, 2, 4 | 0.019676 | L224-SWD-MECH-D1 | 7,9,11 | 1 | 0 | INCLUDED | 224 | 1208787.1398 | dcleary | 480 V/3-112300 VA | 3 | 0 | .... |  | CRAC GALLERY L224-1 | 1 | 1 | NORMAL | CRAC-05 |  | 0 | 4437 | Level : SECOND FLOOR | 3356979
INTEGRAL | COMPUTER ROOM COOLING UNIT | 22 | .... | 1260 |  | 0.22917 | NOTES 1, 2, 4 | 0.019676 | L224-SWD-MECH-D1 | 8,10,12 | 1 | 0 | INCLUDED | 224 | 1208787.1398 | dcleary | 480 V/3-112300 VA | 3 | 0 | .... |  | CRAC GALLERY L224-1 | 1 | 1 | NORMAL | CRAC-08 |  | 0 | 4437 | Level : SECOND FLOOR | 3356981
INTEGRAL | COMPUTER ROOM COOLING UNIT | 22 | .... | 1261 |  | 0.22917 | NOTES 1, 2, 4 | 0.019676 | L224-SWD-MECH-D1 | 13,15,17 | 1 | 0 | INCLUDED | 224 | 1208787.1398 | dcleary | 480 V/3-112300 VA | 3 | 0 | .... |  | CRAC GALLERY L224-1 | 1 | 1 | NORMAL | CRAC-10 |  | 0 | 4437 | Level : SECOND FLOOR | 3356983
INTEGRAL | COMPUTER ROOM COOLING UNIT | 22 | .... | 1262 |  | 0.22917 | NOTES 1, 2, 4 | 0.019676 | L224-SWD-MECH-D1 | 14,16,18 | 1 | 0 | INCLUDED | 224 | 1208787.1398 |  | 480 V/3-112300 VA | 3 | 0 | .... |  | CRAC GALLERY L224-1 | 1 | 1 | ALTERNATE | CRAC-11 |  | 0 | 4437 | Level : SECOND FLOOR | 3356985
INTEGRAL | COMPUTER ROOM COOLING UNIT | 22 | .... | 1263 |  | 0.22917 | NOTES 1, 2, 4 | 0.019676 | L224-SWD-MECH-D1 | 19,21,23 | 1 | 0 | INCLUDED | 224 | 1208787.1398 | dcleary | 480 V/3-112300 VA | 3 | 0 | .... |  | CRAC GALLERY L224-1 | 1 | 1 | ALTERNATE | CRAC-14 |  | 0 | 4437 | Level : SECOND FLOOR | 3356987
INTEGRAL | COMPUTER ROOM COOLING UNIT | 22 | .... | 1264 |  | 0.22917 | NOTES 1, 2, 4 | 0.019676 | L224-SWA-MECH-A2 | 1,3,5 | 1 | 0 | INCLUDED | 224 | 1208787.1398 | dcleary | 480 V/3-112300 VA | 3 | 0 | .... |  | CRAC GALLERY L224-2 | 1 | 1 | NORMAL | CRAC-15 |  | 0 | 4437 | Level : SECOND FLOOR | 3356997
INTEGRAL | COMPUTER ROOM COOLING UNIT | 22 | .... | 1265 |  | 0.22917 | NOTES 1, 2, 4 | 0.019676 | L224-SWA-MECH-A2 | 2,4,6 | 1 | 0 | INCLUDED | 224 | 1208787.1398 | dcleary | 480 V/3-112300 VA | 3 | 0 | .... |  | CRAC GALLERY L224-2 | 1 | 1 | ALTERNATE | CRAC-17 |  | 0 | 4437 | Level : SECOND FLOOR | 3356999
INTEGRAL | COMPUTER ROOM COOLING UNIT | 22 | .... | 1266 |  | 0.22917 | NOTES 1, 2, 4 | 0.019676 | L224-SWA-MECH-A2 | 7,9,11 | 1 | 0 | INCLUDED | 224 | 1208787.1398 |  | 480 V/3-112300 VA | 3 | 0 | .... |  | CRAC GALLERY L224-2 | 1 | 1 | ALTERNATE | CRAC-19 |  | 0 | 4437 | Level : SECOND FLOOR | 3357001
INTEGRAL | COMPUTER ROOM COOLING UNIT | 22 | .... | 1267 |  | 0.22917 | NOTES 1, 2, 4 | 0.019676 | L224-SWA-MECH-A2 | 8,10,12 | 1 | 0 | INCLUDED | 224 | 1208787.1398 | dcleary | 480 V/3-112300 VA | 3 | 0 | .... |  | CRAC GALLERY L224-2 | 1 | 1 | ALTERNATE | CRAC-21 |  | 0 | 4437 | Level : SECOND FLOOR | 3357003
INTEGRAL | COMPUTER ROOM COOLING UNIT | 22 | .... | 1268 |  | 0.22917 | NOTES 1, 2, 4 | 0.019676 | L224-SWA-MECH-A2 | 13,15,17 | 1 | 0 | INCLUDED | 224 | 1208787.1398 | dcleary | 480 V/3-112300 VA | 3 | 0 | .... |  | CRAC GALLERY L224-2 | 1 | 1 | NORMAL | CRAC-23 |  | 0 | 4437 | Level : SECOND FLOOR | 3357005
INTEGRAL | COMPUTER ROOM COOLING UNIT | 22 | .... | 1269 |  | 0.22917 | NOTES 1, 2, 4 | 0.019676 | L224-SWA-MECH-A2 | 14,16,18 | 1 | 0 | INCLUDED | 224 | 1208787.1398 | dcleary | 480 V/3-112300 VA | 3 | 0 | .... |  | CRAC GALLERY L224-2 | 1 | 1 | NORMAL | CRAC-25 |  | 0 | 4437 | Level : SECOND FLOOR | 3357007
INTEGRAL | COMPUTER ROOM COOLING UNIT | 22 | .... | 1270 |  | 0.22917 | NOTES 1, 2, 4 | 0.019676 | L224-SWA-MECH-A2 | 19,21,23 | 1 | 0 | INCLUDED | 224 | 1208787.1398 | dcleary | 480 V/3-112300 VA | 3 | 0 | .... |  | CRAC GALLERY L224-2 | 1 | 1 | NORMAL | CRAC-27 |  | 0 | 4437 | Level : SECOND FLOOR | 3357009
ADJ | MAKEUP AIR UNIT | 8 | .... | 1271 |  | 0.22917 |  | 0.019676 | L224-SWA-MECH-A2 | 20,22,24 | 0 | 1 | DISC | 124 | 495139.8792 | dcleary | 480 V/3-46000 VA | 3 | 1 | .... |  | ROOF L124 | 0 | 1 |  | MUA-02 |  | 9.8731 | 4437 | Level : PENTHOUSE HP | 3357011
INTEGRAL | COMPUTER ROOM COOLING UNIT | 22 | .... | 1272 |  | 0.22917 | NOTES 1, 2, 4 | 0.019676 | L224-SWB-MECH-B2 | 1,3,5 | 1 | 0 | INCLUDED | 224 | 1208787.1398 | dcleary | 480 V/3-112300 VA | 3 | 0 | .... |  | CRAC GALLERY L224-2 | 1 | 1 | NORMAL | CRAC-16 |  | 0 | 4437 | Level : SECOND FLOOR | 3357022
INTEGRAL | COMPUTER ROOM COOLING UNIT | 22 | .... | 1273 |  | 0.22917 | NOTES 1, 2, 4 | 0.019676 | L224-SWB-MECH-B2 | 2,4,6 | 1 | 0 | INCLUDED | 224 | 1208787.1398 | dcleary | 480 V/3-112300 VA | 3 | 0 | .... |  | CRAC GALLERY L224-2 | 1 | 1 | NORMAL | CRAC-18 |  | 0 | 4437 | Level : SECOND FLOOR | 3357024
INTEGRAL | COMPUTER ROOM COOLING UNIT | 22 | .... | 1274 |  | 0.22917 | NOTES 1, 2, 4 | 0.019676 | L224-SWB-MECH-B2 | 7,9,11 | 1 | 0 | INCLUDED | 224 | 1208787.1398 | dcleary | 480 V/3-112300 VA | 3 | 0 | .... |  | CRAC GALLERY L224-2 | 1 | 1 | NORMAL | CRAC-19 |  | 0 | 4437 | Level : SECOND FLOOR | 3357026
INTEGRAL | COMPUTER ROOM COOLING UNIT | 22 | .... | 1275 |  | 0.22917 | NOTES 1, 2, 4 | 0.019676 | L224-SWB-MECH-B2 | 8,10,12 | 1 | 0 | INCLUDED | 224 | 1208787.1398 | dcleary | 480 V/3-112300 VA | 3 | 0 | .... |  | CRAC GALLERY L224-2 | 1 | 1 | ALTERNATE | CRAC-22 |  | 0 | 4437 | Level : SECOND FLOOR | 3357028
INTEGRAL | COMPUTER ROOM COOLING UNIT | 22 | .... | 1276 |  | 0.22917 | NOTES 1, 2, 4 | 0.019676 | L224-SWB-MECH-B2 | 13,15,17 | 1 | 0 | INCLUDED | 224 | 1208787.1398 |  | 480 V/3-112300 VA | 3 | 0 | .... |  | CRAC GALLERY L224-2 | 1 | 1 | ALTERNATE | CRAC-24 |  | 0 | 4437 | Level : SECOND FLOOR | 3357030
INTEGRAL | COMPUTER ROOM COOLING UNIT | 22 | .... | 1277 |  | 0.22917 | NOTES 1, 2, 4 | 0.019676 | L224-SWB-MECH-B2 | 14,16,18 | 1 | 0 | INCLUDED | 224 | 1208787.1398 |  | 480 V/3-112300 VA | 3 | 0 | .... |  | CRAC GALLERY L224-2 | 1 | 1 | ALTERNATE | CRAC-25 |  | 0 | 4437 | Level : SECOND FLOOR | 3357032
INTEGRAL | COMPUTER ROOM COOLING UNIT | 22 | .... | 1278 |  | 0.22917 | NOTES 1, 2, 4 | 0.019676 | L224-SWB-MECH-B2 | 19,21,23 | 1 | 0 | INCLUDED | 224 | 1208787.1398 |  | 480 V/3-112300 VA | 3 | 0 | .... |  | CRAC GALLERY L224-2 | 1 | 1 | NORMAL | CRAC-28 |  | 0 | 4437 | Level : SECOND FLOOR | 3357034
INTEGRAL | COMPUTER ROOM COOLING UNIT | 22 | .... | 1279 |  | 0.22917 | NOTES 1, 2, 4 | 0.019676 | L224-SWC-MECH-C2 | 1,3,5 | 1 | 0 | INCLUDED | 224 | 1208787.1398 |  | 480 V/3-112300 VA | 3 | 0 | .... |  | CRAC GALLERY L224-2 | 1 | 1 | ALTERNATE | CRAC-15 |  | 0 | 4437 | Level : SECOND FLOOR | 3357044
INTEGRAL | COMPUTER ROOM COOLING UNIT | 22 | .... | 1280 |  | 0.22917 | NOTES 1, 2, 4 | 0.019676 | L224-SWC-MECH-C2 | 2,4,6 | 1 | 0 | INCLUDED | 224 | 1208787.1398 |  | 480 V/3-112300 VA | 3 | 0 | .... |  | CRAC GALLERY L224-2 | 1 | 1 | ALTERNATE | CRAC-18 |  | 0 | 4437 | Level : SECOND FLOOR | 3357046
INTEGRAL | COMPUTER ROOM COOLING UNIT | 22 | .... | 1281 |  | 0.22917 | NOTES 1, 2, 4 | 0.019676 | L224-SWC-MECH-C2 | 7,9,11 | 1 | 0 | INCLUDED | 224 | 1208787.1398 |  | 480 V/3-112300 VA | 3 | 0 | .... |  | CRAC GALLERY L224-2 | 1 | 1 | ALTERNATE | CRAC-20 |  | 0 | 4437 | Level : SECOND FLOOR | 3357048
INTEGRAL | COMPUTER ROOM COOLING UNIT | 22 | .... | 1282 |  | 0.22917 | NOTES 1, 2, 4 | 0.019676 | L224-SWC-MECH-C2 | 8,10,12 | 1 | 0 | INCLUDED | 224 | 1208787.1398 |  | 480 V/3-112300 VA | 3 | 0 | .... |  | CRAC GALLERY L224-2 | 1 | 1 | NORMAL | CRAC-21 |  | 0 | 4437 | Level : SECOND FLOOR | 3357050
INTEGRAL | COMPUTER ROOM COOLING UNIT | 22 | .... | 1283 |  | 0.22917 | NOTES 1, 2, 4 | 0.019676 | L224-SWC-MECH-C2 | 13,15,17 | 1 | 0 | INCLUDED | 224 | 1208787.1398 |  | 480 V/3-112300 VA | 3 | 0 | .... |  | CRAC GALLERY L224-2 | 1 | 1 | NORMAL | CRAC-24 |  | 0 | 4437 | Level : SECOND FLOOR | 3357052
INTEGRAL | COMPUTER ROOM COOLING UNIT | 22 | .... | 1284 |  | 0.22917 | NOTES 1, 2, 4 | 0.019676 | L224-SWC-MECH-C2 | 14,16,18 | 1 | 0 | INCLUDED | 224 | 1208787.1398 |  | 480 V/3-112300 VA | 3 | 0 | .... |  | CRAC GALLERY L224-2 | 1 | 1 | NORMAL | CRAC-26 |  | 0 | 4437 | Level : SECOND FLOOR | 3357054
INTEGRAL | COMPUTER ROOM COOLING UNIT | 22 | .... | 1285 |  | 0.22917 | NOTES 1, 2, 4 | 0.019676 | L224-SWC-MECH-C2 | 19,21,23 | 1 | 0 | INCLUDED | 224 | 1208787.1398 |  | 480 V/3-112300 VA | 3 | 0 | .... |  | CRAC GALLERY L224-2 | 1 | 1 | ALTERNATE | CRAC-27 |  | 0 | 4437 | Level : SECOND FLOOR | 3357056
INTEGRAL | COMPUTER ROOM COOLING UNIT | 22 | .... | 1286 |  | 0.22917 | NOTES 1, 2, 4 | 0.019676 | L224-SWD-MECH-D2 | 1,3,5 | 1 | 0 | INCLUDED | 224 | 1208787.1398 |  | 480 V/3-112300 VA | 3 | 0 | .... |  | CRAC GALLERY L224-2 | 1 | 1 | ALTERNATE | CRAC-16 |  | 0 | 4437 | Level : SECOND FLOOR | 3357066
INTEGRAL | COMPUTER ROOM COOLING UNIT | 22 | .... | 1287 |  | 0.22917 | NOTES 1, 2, 4 | 0.019676 | L224-SWD-MECH-D2 | 2,4,6 | 1 | 0 | INCLUDED | 224 | 1208787.1398 |  | 480 V/3-112300 VA | 3 | 0 | .... |  | CRAC GALLERY L224-2 | 1 | 1 | NORMAL | CRAC-17 |  | 0 | 4437 | Level : SECOND FLOOR | 3357068
INTEGRAL | COMPUTER ROOM COOLING UNIT | 22 | .... | 1288 |  | 0.22917 | NOTES 1, 2, 4 | 0.019676 | L224-SWD-MECH-D2 | 7,9,11 | 1 | 0 | INCLUDED | 224 | 1208787.1398 |  | 480 V/3-112300 VA | 3 | 0 | .... |  | CRAC GALLERY L224-2 | 1 | 1 | NORMAL | CRAC-20 |  | 0 | 4437 | Level : SECOND FLOOR | 3357070
INTEGRAL | COMPUTER ROOM COOLING UNIT | 22 | .... | 1289 |  | 0.22917 | NOTES 1, 2, 4 | 0.019676 | L224-SWD-MECH-D2 | 8,10,12 | 1 | 0 | INCLUDED | 224 | 1208787.1398 |  | 480 V/3-112300 VA | 3 | 0 | .... |  | CRAC GALLERY L224-2 | 1 | 1 | NORMAL | CRAC-22 |  | 0 | 4437 | Level : SECOND FLOOR | 3357072
INTEGRAL | COMPUTER ROOM COOLING UNIT | 22 | .... | 1290 |  | 0.22917 | NOTES 1, 2, 4 | 0.019676 | L224-SWD-MECH-D2 | 13,15,17 | 1 | 0 | INCLUDED | 224 | 1208787.1398 |  | 480 V/3-112300 VA | 3 | 0 | .... |  | CRAC GALLERY L224-2 | 1 | 1 | ALTERNATE | CRAC-23 |  | 0 | 4437 | Level : SECOND FLOOR | 3357074
INTEGRAL | COMPUTER ROOM COOLING UNIT | 22 | .... | 1291 |  | 0.22917 | NOTES 1, 2, 4 | 0.019676 | L224-SWD-MECH-D2 | 14,16,18 | 1 | 0 | INCLUDED | 224 | 1208787.1398 |  | 480 V/3-112300 VA | 3 | 0 | .... |  | CRAC GALLERY L224-2 | 1 | 1 | ALTERNATE | CRAC-26 |  | 0 | 4437 | Level : SECOND FLOOR | 3357076
INTEGRAL | COMPUTER ROOM COOLING UNIT | 22 | .... | 1292 |  | 0.22917 | NOTES 1, 2, 4 | 0.019676 | L224-SWD-MECH-D2 | 19,21,23 | 1 | 0 | INCLUDED | 224 | 1208787.1398 |  | 480 V/3-112300 VA | 3 | 0 | .... |  | CRAC GALLERY L224-2 | 1 | 1 | ALTERNATE | CRAC-28 |  | 0 | 4437 | Level : SECOND FLOOR | 3357078